## dtypes
| element | column | dtype
0 | bus | name | object
1 | bus | vn_kv | float64
2 | bus | type | object
3 | bus | zone | object
4 | bus | in_service | bool
5 | load | name | object
6 | load | bus | uint32
7 | load | p_mw | float64
8 | load | q_mvar | float64
9 | load | const_z_percent | float64
10 | load | const_i_percent | float64
11 | load | sn_mva | float64
12 | load | scaling | float64
13 | load | in_service | bool
14 | load | type | object
15 | sgen | name | object
16 | sgen | bus | int64
17 | sgen | p_mw | float64
18 | sgen | q_mvar | float64
19 | sgen | sn_mva | float64
20 | sgen | scaling | float64
21 | sgen | in_service | bool
22 | sgen | type | object
23 | sgen | current_source | bool
24 | storage | name | object
25 | storage | bus | int64
26 | storage | p_mw | float64
27 | storage | q_mvar | float64
28 | storage | sn_mva | float64
29 | storage | soc_percent | float64
30 | storage | min_e_mwh | float64
31 | storage | max_e_mwh | float64
32 | storage | scaling | float64
33 | storage | in_service | bool
34 | storage | type | object
35 | storage | Unnamed: 12 | float64
36 | storage | Unnamed: 13 | float64
37 | gen | name | object
38 | gen | bus | uint32
39 | gen | p_mw | float64
40 | gen | vm_pu | float64
41 | gen | sn_mva | float64
42 | gen | min_q_mvar | float64
43 | gen | max_q_mvar | float64
44 | gen | scaling | float64
45 | gen | slack | bool
46 | gen | in_service | bool
47 | gen | type | object
48 | switch | bus | int64
49 | switch | element | int64
50 | switch | et | object
51 | switch | type | object
52 | switch | closed | bool
53 | switch | name | object
54 | switch | z_ohm | float64
55 | shunt | bus | uint32
56 | shunt | name | object
57 | shunt | q_mvar | float64
58 | shunt | p_mw | float64
59 | shunt | vn_kv | float64
60 | shunt | step | uint32
61 | shunt | max_step | uint32
62 | shunt | in_service | bool
63 | ext_grid | name | object
64 | ext_grid | bus | uint32
65 | ext_grid | vm_pu | float64
66 | ext_grid | va_degree | float64
67 | ext_grid | in_service | bool
68 | ext_grid | s_sc_max_mva | float64
69 | ext_grid | s_sc_min_mva | float64
70 | ext_grid | rx_min | float64
71 | ext_grid | rx_max | float64
72 | line | name | object
73 | line | std_type | object
74 | line | from_bus | uint32
75 | line | to_bus | uint32
76 | line | length_km | float64
77 | line | r_ohm_per_km | float64
78 | line | x_ohm_per_km | float64
79 | line | c_nf_per_km | float64
80 | line | g_us_per_km | float64
81 | line | max_i_ka | float64
82 | line | df | float64
83 | line | parallel | uint32
84 | line | type | object
85 | line | in_service | bool
86 | trafo | name | object
87 | trafo | std_type | object
88 | trafo | hv_bus | uint32
89 | trafo | lv_bus | uint32
90 | trafo | sn_mva | float64
91 | trafo | vn_hv_kv | float64
92 | trafo | vn_lv_kv | float64
93 | trafo | vk_percent | float64
94 | trafo | vkr_percent | float64
95 | trafo | pfe_kw | float64
96 | trafo | i0_percent | float64
97 | trafo | shift_degree | float64
98 | trafo | tap_side | object
99 | trafo | tap_neutral | float64
100 | trafo | tap_min | float64
101 | trafo | tap_max | float64
102 | trafo | tap_step_percent | float64
103 | trafo | tap_step_degree | float64
104 | trafo | tap_pos | int32
105 | trafo | tap_phase_shifter | bool
106 | trafo | parallel | uint32
107 | trafo | df | float64
108 | trafo | in_service | bool
109 | trafo3w | name | object
110 | trafo3w | std_type | object
111 | trafo3w | hv_bus | uint32
112 | trafo3w | mv_bus | uint32
113 | trafo3w | lv_bus | uint32
114 | trafo3w | sn_hv_mva | float64
115 | trafo3w | sn_mv_mva | float64
116 | trafo3w | sn_lv_mva | float64
117 | trafo3w | vn_hv_kv | float64
118 | trafo3w | vn_mv_kv | float64
119 | trafo3w | vn_lv_kv | float64
120 | trafo3w | vk_hv_percent | float64
121 | trafo3w | vk_mv_percent | float64
122 | trafo3w | vk_lv_percent | float64
123 | trafo3w | vkr_hv_percent | float64
124 | trafo3w | vkr_mv_percent | float64
125 | trafo3w | vkr_lv_percent | float64
126 | trafo3w | pfe_kw | float64
127 | trafo3w | i0_percent | float64
128 | trafo3w | shift_mv_degree | float64
129 | trafo3w | shift_lv_degree | float64
130 | trafo3w | tap_side | object
131 | trafo3w | tap_neutral | int32
132 | trafo3w | tap_min | int32
133 | trafo3w | tap_max | int32
134 | trafo3w | tap_step_percent | float64
135 | trafo3w | tap_step_degree | float64
136 | trafo3w | tap_pos | int32
137 | trafo3w | tap_at_star_point | bool
138 | trafo3w | in_service | bool
139 | impedance | name | object
140 | impedance | from_bus | uint32
141 | impedance | to_bus | uint32
142 | impedance | rft_pu | float64
143 | impedance | xft_pu | float64
144 | impedance | rtf_pu | float64
145 | impedance | xtf_pu | float64
146 | impedance | sn_mva | float64
147 | impedance | in_service | bool
148 | dcline | name | object
149 | dcline | from_bus | uint32
150 | dcline | to_bus | uint32
151 | dcline | p_mw | float64
152 | dcline | loss_percent | float64
153 | dcline | loss_mw | float64
154 | dcline | vm_from_pu | float64
155 | dcline | vm_to_pu | float64
156 | dcline | max_p_mw | float64
157 | dcline | min_q_from_mvar | float64
158 | dcline | min_q_to_mvar | float64
159 | dcline | max_q_from_mvar | float64
160 | dcline | max_q_to_mvar | float64
161 | dcline | in_service | bool
162 | ward | name | object
163 | ward | bus | uint32
164 | ward | ps_mw | float64
165 | ward | qs_mvar | float64
166 | ward | qz_mvar | float64
167 | ward | pz_mw | float64
168 | ward | in_service | bool
169 | xward | name | object
170 | xward | bus | uint32
171 | xward | ps_mw | float64
172 | xward | qs_mvar | float64
173 | xward | qz_mvar | float64
174 | xward | pz_mw | float64
175 | xward | r_ohm | float64
176 | xward | x_ohm | float64
177 | xward | vm_pu | float64
178 | xward | in_service | bool
179 | measurement | name | object
180 | measurement | measurement_type | object
181 | measurement | element_type | object
182 | measurement | element | uint32
183 | measurement | value | float64
184 | measurement | std_dev | float64
185 | measurement | side | object
186 | pwl_cost | power_type | object
187 | pwl_cost | element | object
188 | pwl_cost | et | object
189 | pwl_cost | points | object
190 | poly_cost | element | object
191 | poly_cost | et | object
192 | poly_cost | cp0_eur | float64
193 | poly_cost | cp1_eur_per_mw | float64
194 | poly_cost | cp2_eur_per_mw2 | float64
195 | poly_cost | cq0_eur | float64
196 | poly_cost | cq1_eur_per_mvar | float64
197 | poly_cost | cq2_eur_per_mvar2 | float64
198 | line_geodata | coords | object
199 | bus_geodata | x | float64
200 | bus_geodata | y | float64
201 | bus_geodata | coords | object
202 | _empty_res_bus | vm_pu | float64
203 | _empty_res_bus | va_degree | float64
204 | _empty_res_bus | p_mw | float64
205 | _empty_res_bus | q_mvar | float64
206 | _empty_res_ext_grid | p_mw | float64
207 | _empty_res_ext_grid | q_mvar | float64
208 | _empty_res_line | p_from_mw | float64
209 | _empty_res_line | q_from_mvar | float64
210 | _empty_res_line | p_to_mw | float64
211 | _empty_res_line | q_to_mvar | float64
212 | _empty_res_line | pl_mw | float64
213 | _empty_res_line | ql_mvar | float64
214 | _empty_res_line | i_from_ka | float64
215 | _empty_res_line | i_to_ka | float64
216 | _empty_res_line | i_ka | float64
217 | _empty_res_line | vm_from_pu | float64
218 | _empty_res_line | va_from_degree | float64
219 | _empty_res_line | vm_to_pu | float64
220 | _empty_res_line | va_to_degree | float64
221 | _empty_res_line | loading_percent | float64
222 | _empty_res_trafo | p_hv_mw | float64
223 | _empty_res_trafo | q_hv_mvar | float64
224 | _empty_res_trafo | p_lv_mw | float64
225 | _empty_res_trafo | q_lv_mvar | float64
226 | _empty_res_trafo | pl_mw | float64
227 | _empty_res_trafo | ql_mvar | float64
228 | _empty_res_trafo | i_hv_ka | float64
229 | _empty_res_trafo | i_lv_ka | float64
230 | _empty_res_trafo | vm_hv_pu | float64
231 | _empty_res_trafo | va_hv_degree | float64
232 | _empty_res_trafo | vm_lv_pu | float64
233 | _empty_res_trafo | va_lv_degree | float64
234 | _empty_res_trafo | loading_percent | float64
235 | _empty_res_trafo3w | p_hv_mw | float64
236 | _empty_res_trafo3w | q_hv_mvar | float64
237 | _empty_res_trafo3w | p_mv_mw | float64
238 | _empty_res_trafo3w | q_mv_mvar | float64
239 | _empty_res_trafo3w | p_lv_mw | float64
240 | _empty_res_trafo3w | q_lv_mvar | float64
241 | _empty_res_trafo3w | pl_mw | float64
242 | _empty_res_trafo3w | ql_mvar | float64
243 | _empty_res_trafo3w | i_hv_ka | float64
244 | _empty_res_trafo3w | i_mv_ka | float64
245 | _empty_res_trafo3w | i_lv_ka | float64
246 | _empty_res_trafo3w | vm_hv_pu | float64
247 | _empty_res_trafo3w | va_hv_degree | float64
248 | _empty_res_trafo3w | vm_mv_pu | float64
249 | _empty_res_trafo3w | va_mv_degree | float64
250 | _empty_res_trafo3w | vm_lv_pu | float64
251 | _empty_res_trafo3w | va_lv_degree | float64
252 | _empty_res_trafo3w | va_internal_degree | float64
253 | _empty_res_trafo3w | vm_internal_pu | float64
254 | _empty_res_trafo3w | loading_percent | float64
255 | _empty_res_load | p_mw | float64
256 | _empty_res_load | q_mvar | float64
257 | _empty_res_sgen | p_mw | float64
258 | _empty_res_sgen | q_mvar | float64
259 | _empty_res_storage | p_mw | float64
260 | _empty_res_storage | q_mvar | float64
261 | _empty_res_gen | p_mw | float64
262 | _empty_res_gen | q_mvar | float64
263 | _empty_res_gen | va_degree | float64
264 | _empty_res_gen | vm_pu | float64
265 | _empty_res_shunt | p_mw | float64
266 | _empty_res_shunt | q_mvar | float64
267 | _empty_res_shunt | vm_pu | float64
268 | _empty_res_impedance | p_from_mw | float64
269 | _empty_res_impedance | q_from_mvar | float64
270 | _empty_res_impedance | p_to_mw | float64
271 | _empty_res_impedance | q_to_mvar | float64
272 | _empty_res_impedance | pl_mw | float64
273 | _empty_res_impedance | ql_mvar | float64
274 | _empty_res_impedance | i_from_ka | float64
275 | _empty_res_impedance | i_to_ka | float64
276 | _empty_res_dcline | p_from_mw | float64
277 | _empty_res_dcline | q_from_mvar | float64
278 | _empty_res_dcline | p_to_mw | float64
279 | _empty_res_dcline | q_to_mvar | float64
280 | _empty_res_dcline | pl_mw | float64
281 | _empty_res_dcline | vm_from_pu | float64
282 | _empty_res_dcline | va_from_degree | float64
283 | _empty_res_dcline | vm_to_pu | float64
284 | _empty_res_dcline | va_to_degree | float64
285 | _empty_res_ward | p_mw | float64
286 | _empty_res_ward | q_mvar | float64
287 | _empty_res_ward | vm_pu | float64
288 | _empty_res_xward | p_mw | float64
289 | _empty_res_xward | q_mvar | float64
290 | _empty_res_xward | vm_pu | float64
291 | _empty_res_xward | va_internal_degree | float64
292 | _empty_res_xward | vm_internal_pu | float64
293 | res_bus | vm_pu | float64
294 | res_bus | va_degree | float64
295 | res_bus | p_mw | float64
296 | res_bus | q_mvar | float64
297 | res_line | p_from_mw | float64
298 | res_line | q_from_mvar | float64
299 | res_line | p_to_mw | float64
300 | res_line | q_to_mvar | float64
301 | res_line | pl_mw | float64
302 | res_line | ql_mvar | float64
303 | res_line | i_from_ka | float64
304 | res_line | i_to_ka | float64
305 | res_line | i_ka | float64
306 | res_line | vm_from_pu | float64
307 | res_line | va_from_degree | float64
308 | res_line | vm_to_pu | float64
309 | res_line | va_to_degree | float64
310 | res_line | loading_percent | float64
311 | res_trafo | p_hv_mw | float64
312 | res_trafo | q_hv_mvar | float64
313 | res_trafo | p_lv_mw | float64
314 | res_trafo | q_lv_mvar | float64
315 | res_trafo | pl_mw | float64
316 | res_trafo | ql_mvar | float64
317 | res_trafo | i_hv_ka | float64
318 | res_trafo | i_lv_ka | float64
319 | res_trafo | vm_hv_pu | float64
320 | res_trafo | va_hv_degree | float64
321 | res_trafo | vm_lv_pu | float64
322 | res_trafo | va_lv_degree | float64
323 | res_trafo | loading_percent | float64
324 | res_trafo3w | p_hv_mw | float64
325 | res_trafo3w | q_hv_mvar | float64
326 | res_trafo3w | p_mv_mw | float64
327 | res_trafo3w | q_mv_mvar | float64
328 | res_trafo3w | p_lv_mw | float64
329 | res_trafo3w | q_lv_mvar | float64
330 | res_trafo3w | pl_mw | float64
331 | res_trafo3w | ql_mvar | float64
332 | res_trafo3w | i_hv_ka | float64
333 | res_trafo3w | i_mv_ka | float64
334 | res_trafo3w | i_lv_ka | float64
335 | res_trafo3w | vm_hv_pu | float64
336 | res_trafo3w | va_hv_degree | float64
337 | res_trafo3w | vm_mv_pu | float64
338 | res_trafo3w | va_mv_degree | float64
339 | res_trafo3w | vm_lv_pu | float64
340 | res_trafo3w | va_lv_degree | float64
341 | res_trafo3w | va_internal_degree | float64
342 | res_trafo3w | vm_internal_pu | float64
343 | res_trafo3w | loading_percent | float64
344 | res_impedance | p_from_mw | float64
345 | res_impedance | q_from_mvar | float64
346 | res_impedance | p_to_mw | float64
347 | res_impedance | q_to_mvar | float64
348 | res_impedance | pl_mw | float64
349 | res_impedance | ql_mvar | float64
350 | res_impedance | i_from_ka | float64
351 | res_impedance | i_to_ka | float64
352 | res_ext_grid | p_mw | float64
353 | res_ext_grid | q_mvar | float64
354 | res_load | p_mw | float64
355 | res_load | q_mvar | float64
356 | res_sgen | p_mw | float64
357 | res_sgen | q_mvar | float64
358 | res_storage | p_mw | float64
359 | res_storage | q_mvar | float64
360 | res_shunt | p_mw | float64
361 | res_shunt | q_mvar | float64
362 | res_shunt | vm_pu | float64
363 | res_gen | p_mw | float64
364 | res_gen | q_mvar | float64
365 | res_gen | va_degree | float64
366 | res_gen | vm_pu | float64
367 | res_ward | p_mw | float64
368 | res_ward | q_mvar | float64
369 | res_ward | vm_pu | float64
370 | res_xward | p_mw | float64
371 | res_xward | q_mvar | float64
372 | res_xward | vm_pu | float64
373 | res_xward | va_internal_degree | float64
374 | res_xward | vm_internal_pu | float64
375 | res_dcline | p_from_mw | float64
376 | res_dcline | q_from_mvar | float64
377 | res_dcline | p_to_mw | float64
378 | res_dcline | q_to_mvar | float64
379 | res_dcline | pl_mw | float64
380 | res_dcline | vm_from_pu | float64
381 | res_dcline | va_from_degree | float64
382 | res_dcline | vm_to_pu | float64
383 | res_dcline | va_to_degree | float64

## parameters
parameter
version | 2.0.1
converged | FALSE
name
f_hz | 50
sn_mva | 1

## load
| name | bus | p_mw | q_mvar | const_z_percent | const_i_percent | sn_mva | scaling | in_service | type
0 | Bus R2 | 4 | 0 | 0 | 0 | 0 |  | 1 | TRUE
1 | Bus R5 | 7 | 0 | 0 | 0 | 0 |  | 1 | TRUE
2 | Bus R7 | 9 | 0 | 0 | 0 | 0 |  | 1 | TRUE
3 | Bus R8 | 10 | 0 | 0 | 0 | 0 |  | 1 | TRUE
4 | Bus R11 | 13 | 0 | 0 | 0 | 0 |  | 1 | TRUE
5 | Bus R12 | 14 | 0 | 0 | 0 | 0 |  | 1 | TRUE
6 | Bus R13 | 15 | 0 | 0 | 0 | 0 |  | 1 | TRUE
7 | Bus R14 | 16 | 0 | 0 | 0 | 0 |  | 1 | TRUE
8 | Bus R15 | 17 | 0 | 0 | 0 | 0 |  | 1 | TRUE
9 | Bus R16 | 18 | 0 | 0 | 0 | 0 |  | 1 | TRUE
10 | Bus R17 | 19 | 0 | 0 | 0 | 0 |  | 1 | TRUE
11 | Bus R18 | 20 | 0 | 0 | 0 | 0 |  | 1 | TRUE
12 | Bus I2 | 23 | 0 | 0 | 0 | 0 |  | 1 | TRUE
13 | Bus C2 | 27 | 0 | 0 | 0 | 0 |  | 1 | TRUE
14 | Bus C4 | 29 | 0 | 0 | 0 | 0 |  | 1 | TRUE
15 | Bus C6 | 31 | 0 | 0 | 0 | 0 |  | 1 | TRUE
16 | Bus C7 | 32 | 0 | 0 | 0 | 0 |  | 1 | TRUE
17 | Bus C9 | 34 | 0 | 0 | 0 | 0 |  | 1 | TRUE
18 | Bus C12 | 37 | 0 | 0 | 0 | 0 |  | 1 | TRUE
19 | Bus C13 | 38 | 0 | 0 | 0 | 0 |  | 1 | TRUE
20 | Bus C14 | 39 | 0 | 0 | 0 | 0 |  | 1 | TRUE
21 | Bus C16 | 41 | 0 | 0 | 0 | 0 |  | 1 | TRUE
22 | Bus C17 | 42 | 0 | 0 | 0 | 0 |  | 1 | TRUE
23 | Bus C18 | 43 | 0 | 0 | 0 | 0 |  | 1 | TRUE
24 | Bus C19 | 44 | 0 | 0 | 0 | 0 |  | 1 | TRUE
25 | Bus C20 | 45 | 0 | 0 | 0 | 0 |  | 1 | TRUE
26 | Bus RC3 | 49 | 0 | 0 | 0 | 0 |  | 1 | TRUE
27 | Bus RC4 | 50 | 0 | 0 | 0 | 0 |  | 1 | TRUE
28 | Bus RC5 | 51 | 0 | 0 | 0 | 0 |  | 1 | TRUE
29 | Bus RC8 | 53 | 0 | 0 | 0 | 0 |  | 1 | TRUE
30 | Bus RC9 | 54 | 0 | 0 | 0 | 0 |  | 1 | TRUE
31 | Bus RC10 | 55 | 0 | 0 | 0 | 0 |  | 1 | TRUE
32 | Bus RC11 | 56 | 0 | 0 | 0 | 0 |  | 1 | TRUE
33 | Bus RC13 | 57 | 0 | 0 | 0 | 0 |  | 1 | TRUE
34 | Bus RC14 | 59 | 0 | 0 | 0 | 0 |  | 1 | TRUE
35 | Bus RC15 | 60 | 0 | 0 | 0 | 0 |  | 1 | TRUE
36 | Bus RC16 | 61 | 0 | 0 | 0 | 0 |  | 1 | TRUE
37 | Bus RC17 | 62 | 0 | 0 | 0 | 0 |  | 1 | TRUE

## sgen
| name | bus | p_mw | q_mvar | sn_mva | scaling | in_service | type | current_source
0 | PV 1r | 4 | 0 | 0 | 0.004 | 1 | TRUE | PV | TRUE
1 | PV 2r | 13 | 0 | 0 | 0.004 | 1 | TRUE | PV | TRUE
2 | PV 3r | 14 | 0 | 0 | 0.004 | 1 | TRUE | PV | TRUE
3 | PV 4r | 17 | 0 | 0 | 0.004 | 1 | TRUE | PV | TRUE
4 | PV 5r | 9 | 0 | 0 | 0.004 | 1 | TRUE | PV | TRUE
5 | CHP diesel 1r | 12 | 0 | 0 | 0.5 | 1 | TRUE | CHP diesel | TRUE
6 | CHP diesel 2r | 18 | 0 | 0 | 0.31 | 1 | TRUE | CHP diesel | TRUE
7 | CHP diesel 2i | 24 | 0 | 0 | 1 | 1 | TRUE | CHP diesel | TRUE
8 | PV 7rc | 59 | 0 | 0 | 0.004 | 1 | TRUE | PV | TRUE
9 | PV 8rc | 62 | 0 | 0 | 0.004 | 1 | TRUE | PV | TRUE
10 | PV 9rc | 61 | 0 | 0 | 0.004 | 1 | TRUE | PV | TRUE
11 | CHP diesel 3rc | 57 | 0 | 0 | 0.31 | 1 | TRUE | CHP diesel | TRUE
12 | CHP diesel 4c | 35 | 0 | 0 | 1 | 1 | TRUE | CHP diesel | TRUE
13 | CHP diesel 5c | 33 | 0 | 0 | 1 | 1 | TRUE | CHP diesel | TRUE
14 | CHP diesel 6rc | 63 | 0 | 0 | 0.31 | 1 | TRUE | CHP diesel | TRUE
15 | CHP diesel 7rc | 52 | 0 | 0 | 0.31 | 1 | TRUE | CHP diesel | TRUE

## storage
| name | bus | p_mw | q_mvar | sn_mva | soc_percent | min_e_mwh | max_e_mwh | scaling | in_service | type | max_p_mw
0 | Battery 1 | 18 | 0 | 0 |  |  | 0 | 0.25 | 1 | TRUE | Battery

## bus
| name | vn_kv | type | zone | in_service
0 | basebus | 11 | b | CIGRE_LV | TRUE
1 | 11trafoside | 11 | b | CIGRE_LV | TRUE
2 | Bus R0 | 11 | b | CIGRE_LV | TRUE
3 | Bus R1 | 11 | b | CIGRE_LV | TRUE
4 | Bus R2 | 11 | m | CIGRE_LV | TRUE
5 | Bus R3 | 11 | m | CIGRE_LV | TRUE
6 | Bus R4 | 11 | m | CIGRE_LV | TRUE
7 | Bus R5 | 11 | m | CIGRE_LV | TRUE
8 | Bus R6 | 11 | m | CIGRE_LV | TRUE
9 | Bus R7 | 11 | m | CIGRE_LV | TRUE
10 | Bus R8 | 11 | m | CIGRE_LV | TRUE
11 | Bus R9 | 11 | m | CIGRE_LV | TRUE
12 | Bus R10 | 11 | m | CIGRE_LV | TRUE
13 | Bus R11 | 11 | m | CIGRE_LV | TRUE
14 | Bus R12 | 11 | m | CIGRE_LV | TRUE
15 | Bus R13 | 11 | m | CIGRE_LV | TRUE
16 | Bus R14 | 11 | m | CIGRE_LV | TRUE
17 | Bus R15 | 11 | m | CIGRE_LV | TRUE
18 | Bus R16 | 11 | m | CIGRE_LV | TRUE
19 | Bus R17 | 11 | m | CIGRE_LV | TRUE
20 | Bus R18 | 11 | m | CIGRE_LV | TRUE
21 | Bus I0 | 11 | b | CIGRE_LV | TRUE
22 | Bus I1 | 11 | b | CIGRE_LV | TRUE
23 | Bus I2 | 11 | m | CIGRE_LV | TRUE
24 | Bus I3 | 11 | b | CIGRE_LV | TRUE
25 | Bus C0 | 11 | b | CIGRE_LV | TRUE
26 | Bus C1 | 11 | b | CIGRE_LV | TRUE
27 | Bus C2 | 11 | m | CIGRE_LV | TRUE
28 | Bus C3 | 11 | m | CIGRE_LV | TRUE
29 | Bus C4 | 11 | m | CIGRE_LV | TRUE
30 | Bus C5 | 11 | m | CIGRE_LV | TRUE
31 | Bus C6 | 11 | m | CIGRE_LV | TRUE
32 | Bus C7 | 11 | m | CIGRE_LV | TRUE
33 | Bus C8 | 11 | m | CIGRE_LV | TRUE
34 | Bus C9 | 11 | m | CIGRE_LV | TRUE
35 | Bus C10 | 11 | m | CIGRE_LV | TRUE
36 | Bus C11 | 11 | m | CIGRE_LV | TRUE
37 | Bus C12 | 11 | m | CIGRE_LV | TRUE
38 | Bus C13 | 11 | m | CIGRE_LV | TRUE
39 | Bus C14 | 11 | m | CIGRE_LV | TRUE
40 | Bus C15 | 11 | m | CIGRE_LV | TRUE
41 | Bus C16 | 11 | m | CIGRE_LV | TRUE
42 | Bus C17 | 11 | m | CIGRE_LV | TRUE
43 | Bus C18 | 11 | m | CIGRE_LV | TRUE
44 | Bus C19 | 11 | m | CIGRE_LV | TRUE
45 | Bus C20 | 11 | m | CIGRE_LV | TRUE
46 | Bus RC0 | 11 | b | CIGRE_LV | TRUE
47 | Bus RC1 | 11 | b | CIGRE_LV | TRUE
48 | Bus RC2 | 11 | m | CIGRE_LV | TRUE
49 | Bus RC3 | 11 | m | CIGRE_LV | TRUE
50 | Bus RC4 | 11 | m | CIGRE_LV | TRUE
51 | Bus RC5 | 11 | m | CIGRE_LV | TRUE
52 | Bus RC6 | 11 | m | CIGRE_LV | TRUE
53 | Bus RC8 | 11 | m | CIGRE_LV | TRUE
54 | Bus RC9 | 11 | m | CIGRE_LV | TRUE
55 | Bus RC10 | 11 | m | CIGRE_LV | TRUE
56 | Bus RC11 | 11 | m | CIGRE_LV | TRUE
57 | Bus RC12 | 11 | m | CIGRE_LV | TRUE
58 | Bus RC13 | 11 | m | CIGRE_LV | TRUE
59 | Bus RC14 | 11 | m | CIGRE_LV | TRUE
60 | Bus RC15 | 11 | m | CIGRE_LV | TRUE
61 | Bus RC16 | 11 | m | CIGRE_LV | TRUE
62 | Bus RC17 | 11 | m | CIGRE_LV | TRUE
63 | Bus RC18 | 11 | m | CIGRE_LV | TRUE

## line
| name | std_type | from_bus | to_bus | length_km | r_ohm_per_km | x_ohm_per_km | c_nf_per_km | g_us_per_km | max_i_ka | df | parallel | type | in_service
0 | Line R1-R2 | UG1 | 3 | 4 | 0.035 | 0.162 | 0.0832 | 0 | 0 | 1.5 | 1 | 1 | cs | TRUE
1 | Line R2-R3 | UG1 | 4 | 5 | 0.035 | 0.162 | 0.0832 | 0 | 0 | 1.5 | 1 | 1 | cs | TRUE
2 | Line R3-R4 | UG1 | 5 | 6 | 0.035 | 0.162 | 0.0832 | 0 | 0 | 1 | 1 | 1 | cs | TRUE
3 | Line R4-R5 | UG1 | 6 | 7 | 0.035 | 0.162 | 0.0832 | 0 | 0 | 1 | 1 | 1 | cs | TRUE
4 | Line R5-R6 | UG1 | 7 | 8 | 0.035 | 0.162 | 0.0832 | 0 | 0 | 1 | 1 | 1 | cs | TRUE
5 | Line R6-R7 | UG1 | 8 | 9 | 0.035 | 0.162 | 0.0832 | 0 | 0 | 1 | 1 | 1 | cs | TRUE
6 | Line R7-R8 | UG1 | 9 | 10 | 0.035 | 0.162 | 0.0832 | 0 | 0 | 1 | 1 | 1 | cs | TRUE
7 | Line R8-R9 | UG1 | 10 | 11 | 0.035 | 0.162 | 0.0832 | 0 | 0 | 1.5 | 1 | 1 | cs | TRUE
8 | Line R9-R10 | UG1 | 11 | 12 | 0.035 | 0.162 | 0.0832 | 0 | 0 | 1 | 1 | 1 | cs | TRUE
9 | Line R3-R11 | UG3 | 5 | 13 | 0.03 | 0.822 | 0.0847 | 0 | 0 | 1 | 1 | 1 | cs | TRUE
10 | Line R4-R12 | UG3 | 6 | 14 | 0.035 | 0.822 | 0.0847 | 0 | 0 | 1 | 1 | 1 | cs | TRUE
11 | Line R12-R13 | UG3 | 14 | 15 | 0.035 | 0.822 | 0.0847 | 0 | 0 | 1 | 1 | 1 | cs | TRUE
12 | Line R13-R14 | UG3 | 15 | 16 | 0.035 | 0.822 | 0.0847 | 0 | 0 | 1 | 1 | 1 | cs | TRUE
13 | Line R14-R15 | UG3 | 16 | 17 | 0.03 | 0.822 | 0.0847 | 0 | 0 | 1 | 1 | 1 | cs | TRUE
14 | Line R6-R16 | UG3 | 8 | 18 | 0.03 | 0.822 | 0.0847 | 0 | 0 | 1 | 1 | 1 | cs | TRUE
15 | Line R9-R17 | UG3 | 11 | 19 | 0.03 | 0.822 | 0.0847 | 0 | 0 | 1 | 1 | 1 | cs | TRUE
16 | Line R10-R18 | UG3 | 12 | 20 | 0.03 | 0.822 | 0.0847 | 0 | 0 | 1 | 1 | 1 | cs | TRUE
17 | Line I0-I1 | UG2 | 21 | 22 | 0.2 | 0.2647 | 0.0823 | 0 | 0 | 1.5 | 1 | 1 | cs | TRUE
18 | Line I1-I2 | UG2 | 22 | 23 | 0.2 | 0.2647 | 0.0823 | 0 | 0 | 1 | 1 | 1 | cs | TRUE
19 | Line I1-I3 | UG2 | 22 | 24 | 0.2 | 0.2647 | 0.0823 | 0 | 0 | 1 | 1 | 1 | cs | TRUE
20 | Line I2-I3 | UG2 | 23 | 24 | 0.2 | 0.2647 | 0.0823 | 0 | 0 | 1 | 1 | 1 | cs | TRUE
21 | Line C0-C1 | OH1 | 25 | 26 | 0.03 | 0.4917 | 0.2847 | 0 | 0 | 1.5 | 1 | 1 | ol | TRUE
22 | Line C1-C2 | OH1 | 26 | 27 | 0.03 | 0.4917 | 0.2847 | 0 | 0 | 1 | 1 | 1 | ol | TRUE
23 | Line C2-C3 | OH1 | 27 | 28 | 0.03 | 0.4917 | 0.2847 | 0 | 0 | 1 | 1 | 1 | ol | TRUE
24 | Line C3-C4 | OH1 | 28 | 29 | 0.03 | 0.4917 | 0.2847 | 0 | 0 | 1 | 1 | 1 | ol | TRUE
25 | Line C4-C5 | OH1 | 29 | 30 | 0.03 | 0.4917 | 0.2847 | 0 | 0 | 1 | 1 | 1 | ol | TRUE
26 | Line C5-C6 | OH1 | 30 | 31 | 0.03 | 0.4917 | 0.2847 | 0 | 0 | 1 | 1 | 1 | ol | TRUE
27 | Line C6-C7 | OH1 | 31 | 32 | 0.03 | 0.4917 | 0.2847 | 0 | 0 | 1 | 1 | 1 | ol | TRUE
28 | Line C7-C8 | OH1 | 32 | 33 | 0.03 | 0.4917 | 0.2847 | 0 | 0 | 1 | 1 | 1 | ol | TRUE
29 | Line C8-C9 | OH1 | 33 | 34 | 0.03 | 0.4917 | 0.2847 | 0 | 0 | 1 | 1 | 1 | ol | TRUE
30 | Line C3-C10 | OH2 | 28 | 35 | 0.03 | 1.3207 | 0.321 | 0 | 0 | 1 | 1 | 1 | ol | TRUE
31 | Line C10-C11 | OH2 | 35 | 36 | 0.03 | 1.3207 | 0.321 | 0 | 0 | 1 | 1 | 1 | ol | TRUE
32 | Line C11-C12 | OH3 | 36 | 37 | 0.03 | 2.0167 | 0.3343 | 0 | 0 | 1 | 1 | 1 | ol | TRUE
33 | Line C11-C13 | OH3 | 36 | 38 | 0.03 | 2.0167 | 0.3343 | 0 | 0 | 1 | 1 | 1 | ol | TRUE
34 | Line C10-C14 | OH3 | 35 | 39 | 0.03 | 2.0167 | 0.3343 | 0 | 0 | 1 | 1 | 1 | ol | TRUE
35 | Line C5-C15 | OH2 | 30 | 40 | 0.03 | 1.3207 | 0.321 | 0 | 0 | 1 | 1 | 1 | ol | TRUE
36 | Line C15-C16 | OH2 | 40 | 41 | 0.03 | 1.3207 | 0.321 | 0 | 0 | 1 | 1 | 1 | ol | TRUE
37 | Line C15-C17 | OH3 | 40 | 42 | 0.03 | 2.0167 | 0.3343 | 0 | 0 | 1 | 1 | 1 | ol | TRUE
38 | Line C16-C18 | OH3 | 41 | 43 | 0.03 | 2.0167 | 0.3343 | 0 | 0 | 1 | 1 | 1 | ol | TRUE
39 | Line C8-C19 | OH3 | 33 | 44 | 0.03 | 2.0167 | 0.3343 | 0 | 0 | 1 | 1 | 1 | ol | TRUE
40 | Line C9-C20 | OH3 | 34 | 45 | 0.03 | 2.0167 | 0.3343 | 0 | 0 | 1 | 1 | 1 | ol | TRUE
41 | Line RC1-RC2 | UG1 | 47 | 48 | 0.035 | 0.162 | 0.0832 | 0 | 0 | 2 | 1 | 1 | cs | TRUE
42 | Line RC2-RC3 | UG1 | 48 | 49 | 0.035 | 0.162 | 0.0832 | 0 | 0 | 1 | 1 | 1 | cs | TRUE
43 | Line RC3-RC4 | UG1 | 49 | 50 | 0.035 | 0.162 | 0.0832 | 0 | 0 | 1 | 1 | 1 | cs | TRUE
44 | Line RC4-RC5 | UG1 | 50 | 51 | 0.035 | 0.162 | 0.0832 | 0 | 0 | 1 | 1 | 1 | cs | TRUE
45 | Line RC5-RC6 | UG1 | 51 | 52 | 0.035 | 0.162 | 0.0832 | 0 | 0 | 1 | 1 | 1 | cs | TRUE
46 | Line RC2-RC8 | UG1 | 48 | 53 | 0.035 | 0.162 | 0.0832 | 0 | 0 | 2 | 1 | 1 | cs | TRUE
47 | Line RC8-RC9 | UG1 | 53 | 54 | 0.035 | 0.162 | 0.0832 | 0 | 0 | 1 | 1 | 1 | cs | TRUE
48 | Line RC9-RC10 | UG1 | 54 | 55 | 0.035 | 0.162 | 0.0832 | 0 | 0 | 1 | 1 | 1 | cs | TRUE
49 | Line RC10-RC11 | UG1 | 55 | 56 | 0.03 | 0.162 | 0.0832 | 0 | 0 | 1 | 1 | 1 | cs | TRUE
50 | Line RC11-RC12 | UG1 | 56 | 57 | 0.035 | 0.162 | 0.0832 | 0 | 0 | 1 | 1 | 1 | cs | TRUE
51 | Line RC12-RC13 | UG1 | 57 | 58 | 0.035 | 0.162 | 0.0832 | 0 | 0 | 1 | 1 | 1 | cs | TRUE
52 | Line RC13-RC14 | UG1 | 58 | 59 | 0.035 | 0.162 | 0.0832 | 0 | 0 | 1 | 1 | 1 | cs | TRUE
53 | Line RC14-RC15 | UG1 | 59 | 60 | 0.03 | 0.162 | 0.0832 | 0 | 0 | 1 | 1 | 1 | cs | TRUE
54 | Line RC12-RC16 | UG1 | 57 | 61 | 0.03 | 0.162 | 0.0832 | 0 | 0 | 1 | 1 | 1 | cs | TRUE
55 | Line RC16-RC17 | UG1 | 61 | 62 | 0.03 | 0.162 | 0.0832 | 0 | 0 | 1 | 1 | 1 | cs | TRUE
56 | Line RC17-RC18 | UG1 | 62 | 63 | 0.03 | 0.162 | 0.0832 | 0 | 0 | 1 | 1 | 1 | cs | TRUE
57 | Line R0-R1 | UG1 | 2 | 3 | 0.035 | 0.162 | 0.0832 | 0 | 0 | 2 | 1 | 1 | cs | TRUE
58 | Line RC0-RC1 | UG1 | 46 | 47 | 0.035 | 0.162 | 0.0832 | 0 | 0 | 2 | 1 | 1 | cs | TRUE
59 | Line main | OH1 | 0 | 1 | 0.03 | 0.4917 | 0.2847 | 0 | 0 | 2 | 1 | 1 | ol | TRUE

## switch
| bus | element | et | type | closed | name | z_ohm
0 | 1 | 2 | b | CB | TRUE | SR | 0
1 | 1 | 21 | b | CB | TRUE | SI | 0
2 | 1 | 25 | b | CB | TRUE | SC | 0
3 | 1 | 46 | b | CB | TRUE | SRC | 0

## trafo
name | std_type | hv_bus | lv_bus | sn_mva | vn_hv_kv | vn_lv_kv | vk_percent | vkr_percent | pfe_kw | i0_percent | shift_degree | tap_side | tap_neutral | tap_min | tap_max | tap_step_percent | tap_step_degree | tap_pos | tap_phase_shifter | parallel | df | in_service

## ext_grid
| name | bus | vm_pu | va_degree | in_service | s_sc_max_mva | s_sc_min_mva | rx_min | rx_max
0 | extgrid | 0 | 1 | 0 | TRUE | 100 | 100 | 1 | 1

## gen
name | bus | p_mw | vm_pu | sn_mva | min_q_mvar | max_q_mvar | scaling | slack | in_service | type

## shunt
bus | name | q_mvar | p_mw | vn_kv | step | max_step | in_service

## trafo3w
name | std_type | hv_bus | mv_bus | lv_bus | sn_hv_mva | sn_mv_mva | sn_lv_mva | vn_hv_kv | vn_mv_kv | vn_lv_kv | vk_hv_percent | vk_mv_percent | vk_lv_percent | vkr_hv_percent | vkr_mv_percent | vkr_lv_percent | pfe_kw | i0_percent | shift_mv_degree | shift_lv_degree | tap_side | tap_neutral | tap_min | tap_max | tap_step_percent | tap_step_degree | tap_pos | tap_at_star_point | in_service

## impedance
name | from_bus | to_bus | rft_pu | xft_pu | rtf_pu | xtf_pu | sn_mva | in_service

## dcline
name | from_bus | to_bus | p_mw | loss_percent | loss_mw | vm_from_pu | vm_to_pu | max_p_mw | min_q_from_mvar | min_q_to_mvar | max_q_from_mvar | max_q_to_mvar | in_service

## ward
name | bus | ps_mw | qs_mvar | qz_mvar | pz_mw | in_service

## xward
name | bus | ps_mw | qs_mvar | qz_mvar | pz_mw | r_ohm | x_ohm | vm_pu | in_service

## measurement
name | measurement_type | element_type | element | value | std_dev | side

## pwl_cost
power_type | element | et | points

## poly_cost
element | et | cp0_eur | cp1_eur_per_mw | cp2_eur_per_mw2 | cq0_eur | cq1_eur_per_mvar | cq2_eur_per_mvar2

## bus_geodata
x | y

## line_std_types
| alpha | c_nf_per_km | max_i_ka | q_mm2 | r_ohm_per_km | type | x_ohm_per_km
NAYY 4x50 SE | 0.00403 | 210 | 0.142 | 50 | 0.642 | cs | 0.083
NAYY 4x120 SE | 0.00403 | 264 | 0.242 | 120 | 0.225 | cs | 0.08
NAYY 4x150 SE | 0.00403 | 261 | 0.27 | 150 | 0.208 | cs | 0.08
NA2XS2Y 1x95 RM/25 12/20 kV | 0.00403 | 216 | 0.252 | 95 | 0.313 | cs | 0.132
NA2XS2Y 1x185 RM/25 12/20 kV | 0.00403 | 273 | 0.362 | 185 | 0.161 | cs | 0.117
NA2XS2Y 1x240 RM/25 12/20 kV | 0.00403 | 304 | 0.421 | 240 | 0.122 | cs | 0.112
NA2XS2Y 1x95 RM/25 6/10 kV | 0.00403 | 315 | 0.249 | 95 | 0.313 | cs | 0.123
NA2XS2Y 1x185 RM/25 6/10 kV | 0.00403 | 406 | 0.358 | 185 | 0.161 | cs | 0.11
NA2XS2Y 1x240 RM/25 6/10 kV | 0.00403 | 456 | 0.416 | 240 | 0.122 | cs | 0.105
NA2XS2Y 1x150 RM/25 12/20 kV | 0.00403 | 250 | 0.319 | 150 | 0.206 | cs | 0.116
NA2XS2Y 1x120 RM/25 12/20 kV | 0.00403 | 230 | 0.283 | 120 | 0.253 | cs | 0.119
NA2XS2Y 1x70 RM/25 12/20 kV | 0.00403 | 190 | 0.22 | 70 | 0.443 | cs | 0.132
NA2XS2Y 1x150 RM/25 6/10 kV | 0.00403 | 360 | 0.315 | 150 | 0.206 | cs | 0.11
NA2XS2Y 1x120 RM/25 6/10 kV | 0.00403 | 340 | 0.28 | 120 | 0.253 | cs | 0.113
NA2XS2Y 1x70 RM/25 6/10 kV | 0.00403 | 280 | 0.217 | 70 | 0.443 | cs | 0.123
N2XS(FL)2Y 1x120 RM/35 64/110 kV | 0.00393 | 112 | 0.366 | 120 | 0.153 | cs | 0.166
N2XS(FL)2Y 1x185 RM/35 64/110 kV | 0.00393 | 125 | 0.457 | 185 | 0.099 | cs | 0.156
N2XS(FL)2Y 1x240 RM/35 64/110 kV | 0.00393 | 135 | 0.526 | 240 | 0.075 | cs | 0.149
N2XS(FL)2Y 1x300 RM/35 64/110 kV | 0.00393 | 144 | 0.588 | 300 | 0.06 | cs | 0.144
15-AL1/3-ST1A 0.4 | 0.00403 | 11 | 0.105 | 16 | 1.8769 | ol | 0.35
24-AL1/4-ST1A 0.4 | 0.00403 | 11.25 | 0.14 | 24 | 1.2012 | ol | 0.335
48-AL1/8-ST1A 0.4 | 0.00403 | 12.2 | 0.21 | 48 | 0.5939 | ol | 0.3
94-AL1/15-ST1A 0.4 | 0.00403 | 13.2 | 0.35 | 94 | 0.306 | ol | 0.29
34-AL1/6-ST1A 10.0 | 0.00403 | 9.7 | 0.17 | 34 | 0.8342 | ol | 0.36
48-AL1/8-ST1A 10.0 | 0.00403 | 10.1 | 0.21 | 48 | 0.5939 | ol | 0.35
70-AL1/11-ST1A 10.0 | 0.00403 | 10.4 | 0.29 | 70 | 0.4132 | ol | 0.339
94-AL1/15-ST1A 10.0 | 0.00403 | 10.75 | 0.35 | 94 | 0.306 | ol | 0.33
122-AL1/20-ST1A 10.0 | 0.00403 | 11.1 | 0.41 | 122 | 0.2376 | ol | 0.323
149-AL1/24-ST1A 10.0 | 0.00403 | 11.25 | 0.47 | 149 | 0.194 | ol | 0.315
34-AL1/6-ST1A 20.0 | 0.00403 | 9.15 | 0.17 | 34 | 0.8342 | ol | 0.382
48-AL1/8-ST1A 20.0 | 0.00403 | 9.5 | 0.21 | 48 | 0.5939 | ol | 0.372
70-AL1/11-ST1A 20.0 | 0.00403 | 9.7 | 0.29 | 70 | 0.4132 | ol | 0.36
94-AL1/15-ST1A 20.0 | 0.00403 | 10 | 0.35 | 94 | 0.306 | ol | 0.35
122-AL1/20-ST1A 20.0 | 0.00403 | 10.3 | 0.41 | 122 | 0.2376 | ol | 0.344
149-AL1/24-ST1A 20.0 | 0.00403 | 10.5 | 0.47 | 149 | 0.194 | ol | 0.337
184-AL1/30-ST1A 20.0 | 0.00403 | 10.75 | 0.535 | 184 | 0.1571 | ol | 0.33
243-AL1/39-ST1A 20.0 | 0.00403 | 11 | 0.645 | 243 | 0.1188 | ol | 0.32
149-AL1/24-ST1A 110.0 | 0.00403 | 8.75 | 0.47 | 149 | 0.194 | ol | 0.41
184-AL1/30-ST1A 110.0 | 0.00403 | 8.8 | 0.535 | 184 | 0.1571 | ol | 0.4
243-AL1/39-ST1A 110.0 | 0.00403 | 9 | 0.645 | 243 | 0.1188 | ol | 0.39
305-AL1/39-ST1A 110.0 | 0.00403 | 9.2 | 0.74 | 305 | 0.0949 | ol | 0.38
490-AL1/64-ST1A 220.0 | 0.00403 | 10 | 0.96 | 490 | 0.059 | ol | 0.285
490-AL1/64-ST1A 380.0 | 0.00403 | 11 | 0.96 | 490 | 0.059 | ol | 0.253
UG1 |  | 0 | 1 |  | 0.162 | cs | 0.0832
UG2 |  | 0 | 1 |  | 0.2647 | cs | 0.0823
UG3 |  | 0 | 1 |  | 0.822 | cs | 0.0847
OH1 |  | 0 | 1 |  | 0.4917 | ol | 0.2847
OH2 |  | 0 | 1 |  | 1.3207 | ol | 0.321
OH3 |  | 0 | 1 |  | 2.0167 | ol | 0.3343

## trafo_std_types
| i0_percent | pfe_kw | shift_degree | sn_mva | tap_max | tap_min | tap_neutral | tap_phase_shifter | tap_side | tap_step_degree | tap_step_percent | vector_group | vk_percent | vkr_percent | vn_hv_kv | vn_lv_kv
160 MVA 380/110 kV | 0.06 | 60 | 0 | 160 | 9 | -9 | 0 | FALSE | hv | 0 | 1.5 | Yy0 | 12.2 | 0.25 | 380 | 110
100 MVA 220/110 kV | 0.06 | 55 | 0 | 100 | 9 | -9 | 0 | FALSE | hv | 0 | 1.5 | Yy0 | 12 | 0.26 | 220 | 110
63 MVA 110/20 kV | 0.04 | 22 | 150 | 63 | 9 | -9 | 0 | FALSE | hv | 0 | 1.5 | YNd5 | 18 | 0.32 | 110 | 20
40 MVA 110/20 kV | 0.05 | 18 | 150 | 40 | 9 | -9 | 0 | FALSE | hv | 0 | 1.5 | YNd5 | 16.2 | 0.34 | 110 | 20
25 MVA 110/20 kV | 0.07 | 14 | 150 | 25 | 9 | -9 | 0 | FALSE | hv | 0 | 1.5 | YNd5 | 12 | 0.41 | 110 | 20
63 MVA 110/10 kV | 0.04 | 22 | 150 | 63 | 9 | -9 | 0 | FALSE | hv | 0 | 1.5 | YNd5 | 18 | 0.32 | 110 | 10
40 MVA 110/10 kV | 0.05 | 18 | 150 | 40 | 9 | -9 | 0 | FALSE | hv | 0 | 1.5 | YNd5 | 16.2 | 0.34 | 110 | 10
25 MVA 110/10 kV | 0.07 | 14 | 150 | 25 | 9 | -9 | 0 | FALSE | hv | 0 | 1.5 | YNd5 | 12 | 0.41 | 110 | 10
0.25 MVA 20/0.4 kV | 0.32 | 0.8 | 150 | 0.25 | 2 | -2 | 0 | FALSE | hv | 0 | 2.5 | Yzn5 | 6 | 1.44 | 20 | 0.4
0.4 MVA 20/0.4 kV | 0.3375 | 1.35 | 150 | 0.4 | 2 | -2 | 0 | FALSE | hv | 0 | 2.5 | Dyn5 | 6 | 1.425 | 20 | 0.4
0.63 MVA 20/0.4 kV | 0.2619 | 1.65 | 150 | 0.63 | 2 | -2 | 0 | FALSE | hv | 0 | 2.5 | Dyn5 | 6 | 1.206 | 20 | 0.4
0.25 MVA 10/0.4 kV | 0.24 | 0.6 | 150 | 0.25 | 2 | -2 | 0 | FALSE | hv | 0 | 2.5 | Dyn5 | 4 | 1.2 | 10 | 0.4
0.4 MVA 10/0.4 kV | 0.2375 | 0.95 | 150 | 0.4 | 2 | -2 | 0 | FALSE | hv | 0 | 2.5 | Dyn5 | 4 | 1.325 | 10 | 0.4
0.63 MVA 10/0.4 kV | 0.1873 | 1.18 | 150 | 0.63 | 2 | -2 | 0 | FALSE | hv | 0 | 2.5 | Dyn5 | 4 | 1.0794 | 10 | 0.4

## trafo3w_std_types
| i0_percent | pfe_kw | shift_lv_degree | shift_mv_degree | sn_hv_mva | sn_lv_mva | sn_mv_mva | tap_max | tap_min | tap_neutral | tap_side | tap_step_percent | vector_group | vk_hv_percent | vk_lv_percent | vk_mv_percent | vkr_hv_percent | vkr_lv_percent | vkr_mv_percent | vn_hv_kv | vn_lv_kv | vn_mv_kv
63/25/38 MVA 110/20/10 kV | 0.89 | 35 | 0 | 0 | 63 | 38 | 25 | 10 | -10 | 0 | hv | 1.2 | YN0yn0yn0 | 10.4 | 10.4 | 10.4 | 0.28 | 0.35 | 0.32 | 110 | 10 | 20
63/25/38 MVA 110/10/10 kV | 0.89 | 35 | 0 | 0 | 63 | 38 | 25 | 10 | -10 | 0 | hv | 1.2 | YN0yn0yn0 | 10.4 | 10.4 | 10.4 | 0.28 | 0.35 | 0.32 | 110 | 10 | 10

## res_bus
vm_pu | va_degree | p_mw | q_mvar

## res_line
p_from_mw | q_from_mvar | p_to_mw | q_to_mvar | pl_mw | ql_mvar | i_from_ka | i_to_ka | i_ka | vm_from_pu | va_from_degree | vm_to_pu | va_to_degree | loading_percent

## res_trafo
p_hv_mw | q_hv_mvar | p_lv_mw | q_lv_mvar | pl_mw | ql_mvar | i_hv_ka | i_lv_ka | vm_hv_pu | va_hv_degree | vm_lv_pu | va_lv_degree | loading_percent

## res_trafo3w
p_hv_mw | q_hv_mvar | p_mv_mw | q_mv_mvar | p_lv_mw | q_lv_mvar | pl_mw | ql_mvar | i_hv_ka | i_mv_ka | i_lv_ka | vm_hv_pu | va_hv_degree | vm_mv_pu | va_mv_degree | vm_lv_pu | va_lv_degree | va_internal_degree | vm_internal_pu | loading_percent

## res_impedance
p_from_mw | q_from_mvar | p_to_mw | q_to_mvar | pl_mw | ql_mvar | i_from_ka | i_to_ka

## res_ext_grid
p_mw | q_mvar

## res_load
p_mw | q_mvar

## res_sgen
p_mw | q_mvar

## res_storage
p_mw | q_mvar

## res_shunt
p_mw | q_mvar | vm_pu

## res_gen
p_mw | q_mvar | va_degree | vm_pu

## res_ward
p_mw | q_mvar | vm_pu

## res_xward
p_mw | q_mvar | vm_pu | va_internal_degree | vm_internal_pu

## res_dcline
p_from_mw | q_from_mvar | p_to_mw | q_to_mvar | pl_mw | vm_from_pu | va_from_degree | vm_to_pu | va_to_degree